## Sheet1
Qty | Description | Manufacturer Part No. | Alternative | Designator | Custom Information | Link
E-39 Indoor Positioning System
1 | 2 layer, Blue soldermask, White silkscreen, ENIG | IPS Printed Circuit Board |  | PCB
1 | 168MHz 32-bit ARM processor | STM32F407VET6 |  | U1 | Needs Main Firmware programmed onto chip before manufacturing | https://www.digikey.ca/product-detail/en/stmicroelectronics/STM32F407VET6/497-12075-ND/2793093
1 | 1:2 Multiplexer | TS3DV20812RHHR |  | U2 |  | https://www.digikey.ca/product-detail/en/texas-instruments/TS3DV20812RHHR/296-27631-1-ND/2345387
1 | 25MHz crystal, 18pF load, 2-SMD package | 7A-25.000MAAJ-T | ABM3-25.000MHZ-D2Y-T | XTAL |  | https://www.digikey.ca/product-detail/en/txc-corporation/7A-25.000MAAJ-T/887-1092-1-ND/2118969
1 | 2.8V Regulator SOT-25 | AP7115-28WG-7 |  | VR1 |  | https://www.digikey.ca/products/en?keywords=AP7115-28WG-7
1 | 1.5V Regulator SOT-25 | AP7331-15WG-7 |  | VR2 |  | https://www.digikey.ca/product-detail/en/diodes-incorporated/AP7331-15WG-7/AP7331-15WG-7DICT-ND/2182591
1 | 3.3V Regulator SOT-25 | SPX3819M5-L-3-3/TR |  | VR3 |  | https://www.digikey.ca/product-detail/en/maxlinear-inc/SPX3819M5-L-3-3-TR/1016-1873-1-ND/3586590
1 | FERRITE BEAD 30 OHM 0603 | CIC10P300NC |  | L1
2 | 4.7kohm 4 x Resistor Array | EXB-38V472JV |  | RA2, RA3
1 | 680ohm 4 x Resistor Array | EXB-38V681JV |  | RA1
1 | 5.1Kohm 0603 Resistor 1% | RC0603FR-075K1L |  | R1
7 | 2.2uF 16V 0603 Ceramic Capacitor | CC0603ZRY5V7BB225 |  | C1, C2, C3, C5, C6, C13, C17
8 | 0.1uF 16V 0603 Ceramic Capacitor | C0603C104K4RACTU |  | C4, C7, C8, C11, C12, C14, C15, C16
2 | 18pF 50V 0603 Ceramic Capacitor | C0603C180J5GACTU |  | C9, C10
1 | PLCC-4 (3528) RGB LED Common Anode | PLCC-4RGBCT-CA |  | RGB |  | http://ledz.com/?p=z.pricelist.other.led
2 | FPC 24pin Header | 2-1734592-4 |  | P1, P2 |  | https://www.digikey.ca/product-detail/en/2-1734592-4/A100288CT-ND/2180623
1 | 6 position JST-PH connector | B6B-PH-K-S(LF)(SN) | 00186 | P3 |  | https://www.digikey.ca/products/en?keywords=B6B-PH-K-S(LF)(SN)
1 | Polyfuse 0.5A 1206 8V | 0ZCJ0050FF2G |  | F1 |  | http://www.digikey.ca/product-detail/en/0ZCJ0050FF2G/507-1802-1-ND/4156236
1 | USB Micro B Connector | 10118194-0001LF |  | USB |  | https://www.digikey.ca/product-detail/en/amphenol-icc-fci/10118194-0001LF/609-4618-1-ND/2785382
1 | DPDT Slide Switch SMD | JS202011SCQN |  | S1 |  | https://www.digikey.ca/product-detail/en/c-k/JS202011SCQN/401-2002-1-ND/1640098
1 | OV2640 Camera + 100° Wide angle lens + Infrared filter | HDF3M-811 |  |  |  | https://www.alibaba.com/product-detail/Cheapest-2Mega-Pixel-Micro-Omnivision-OV2640_60707834599.html?spm=a2700.7724838.2017115.13.645d347fVtyVDS
1 | OV2640 Camera + 100° Wide angle lens + Daylight Filter | HDF3M-811 |  |  |  | https://www.alibaba.com/product-detail/Cheapest-2Mega-Pixel-Micro-Omnivision-OV2640_60707834599.html?spm=a2700.7724838.2017115.13.645d347fVtyVDS